## Database
1.Product ID | 2.Group | 3. Sub Group | 4.Product Type | 5.Category | 6.Class | 7.Product size | 8.Color | 9.Brand | 10.Model / Factory Code | 11.Unit | 12.Descriptions | 13. Labour Hour
| ELECTRICAL | Generator, UPS & ATS |  | Fabrication of double wall fuel tank 1000L Type: Rectangular Size: W 1200xD 800x H 1200 Main Material: Steel plate 3mmthk SS400 for Inner and Outer Skin * Nozzles: - Inlet/refuel 2" (DN50)- 1 pcs Flange JIS 10K - Sensor Level Switch: 2" (DN50)- 1 pcs Flange JIS 10K - Fuel Return 1" (DN25)- 1 pcs NPT - Vent 1 " (DN25) - 1 pcs - Oulet/fuel supply 11/4" (DN32)- 1 pcs NPT - Drain 1 " (DN25)- 1 pcs with valve Tank Painting: - Internal Surface: No painting - External Surface: 1 coat of red oxide primer and 2 coats of final coat of enamel paint white color |  |  |  | ICM |  | Set | Fabrication of double wall fuel tank 1000L Type: Rectangular Size: W 1200xD 800x H 1200 Main Material: Steel plate 3mmthk SS400 for Inner and Outer Skin * Nozzles: - Inlet/refuel 2" (DN50)- 1 pcs Flange JIS 10K - Sensor Level Switch: 2" (DN50)- 1 pcs Flange JIS 10K - Fuel Return 1" (DN25)- 1 pcs NPT - Vent 1 " (DN25) - 1 pcs - Oulet/fuel supply 11/4" (DN32)- 1 pcs NPT - Drain 1 " (DN25)- 1 pcs with valve Tank Painting: - Internal Surface: No painting - External Surface: 1 coat of red oxide primer and 2 coats of final coat of enamel paint white color ICM | 0 | MVAC | ELECTRICAL | PLUMBING & FF | SERVICE | GENERAL | ELV
| ELECTRICAL | Generator, UPS & ATS |  | Sight glass level indicator |  |  |  | ICM |  | Set | Sight glass level indicator ICM | 0 | Piping & Accessories | Cable Tray, Ladder, Conduits, EMT, Containment & Accessories | Seals, Tapes & Glues | Rental, Transportation & Installing Fee | Tools & PPE | Cable, Connectors, Terminator & Accessories
| ELECTRICAL | Generator, UPS & ATS |  | Steel support 0.6m high, made with angle bar 75x75x6t and 50x50x5t |  |  |  | ICM |  | pcs | Steel support 0.6m high, made with angle bar 75x75x6t and 50x50x5t ICM | 0 | Valves, Air Vent & Dampers | Cable, Busduct, Teminator & Accessories | Valves, Flanges, Gauge & Accessories | Sub-Contractor | IT Equipments | Rack and Cabinet
| SERVICE | Rental, Transportation & Installing Fee |  | Transportation of tank to site | [5 empty] | Lot | Transportation of tank to site | 0 | Ducting & Accessories | Distribution Board, Circuit Breakers & Metering Devices | Piping & Accessories | Testing & Commissioning | Appliances & Stationeries | Queue Management, CCTV & TV System
[12 empty] | 0 | Hangers, Supports & Accessories | ELV | Sanitary Wares |  | Common Materials | Fire Alarm and Smart Home System
[12 empty] | 0 | Louver, Grilles & Diffusers | Lighting, Wiring Devices, Control Devices & Earthing System | Pump, Main Equipment & Accessories |  |  | Billing, Data Network, WIFI & Tel System
[12 empty] | 0 | Main Equipments, System Units & Measuring Devices | MV, Transformer & Switch Gears | Fire Fighting |  |  | Nurse Call, Public Address, Background Music, AV & Conference System
[12 empty] | 0 | Refrigerant & Gas | Generator, UPS & ATS | Hangers, Supports & Accessories |  |  | Access Control, Intrusion & Video Intercom System
[12 empty] | 0 | Ventilation & Exaust Fans |  |  |  |  | Building Management System & SCADA
[12 empty] | 0 | [5 empty] | Parking Guidance System
0
0
0
0
0
0
0
0
0
0
0
0
0
0
0
0
0
0
0
0
0
0
0
0
0
0
0
0
0
0
0
0
0
0
0
0
0
0
0
0
0
0
0
0
0
0
0
0
0
0
0
0
0
0
0
0
0
0
0
0
0
0
0
0
0
0
0
0
0
0
0
0
0
0
0
0
0
0
0
0
0
0
0
0
0
0
0
0
0
0
0
0
0
0
0
0
0
0
0
0
0
0
0
0
0
0
0
0
0
0
0
0
0
0
0
0
0
0
0
0
0
0
0
0
0
0
0
0
0
0
0
0
0
0
0
0
0
0
0
0
0
0
0
0
0
0
0
0
0
0
0
0
0
0
0
0
0
0
0
0
0
0
0
0
0
0
0
0
0
0
0
0
0
0
0
0
0
0
0
0
0
0
0
0
0
0
0